## MTV5Alpha
Qty | Value | Device | Package | Parts | Description
2 |  | PINHD-1X2 | 1X02 | JP5, JP6 | PIN HEADER
2 |  | PINHD-1X3 | 1X03 | JP3, JP4 | PIN HEADER
2 |  | PINHD-1X4 | 1X04 | JP1, JP2 | PIN HEADER
1 |  | PINHD-1X6 | 1X06 | JP7 | PIN HEADER
2 | 0 | R-EU_R0603 | R0603 | R17, R18 | RESISTOR, European symbol
11 | 0.1uF | C-EUC0603 | C0603 | C4, C8, C15, C16, C17, C19, C21, C24, C27, C28, C30 | CAPACITOR, European symbol
4 | 100 | R-EU_R0603 | R0603 | R13, R15, R23, R25 | RESISTOR, European symbol
5 | 100k | R-EU_R0603 | R0603 | R11, R12, R16, R22, R24 | RESISTOR, European symbol
3 | 10k | R-EU_R0603 | R0603 | R8, R19, R26 | RESISTOR, European symbol
6 | 10uF | C-EUC0603 | C0603 | C12, C14, C18, C20, C25, C29 | CAPACITOR, European symbol
9 | 1uF | C-EUC0603 | C0603 | C1, C2, C3, C5, C9, C13, C23, C31, C32 | CAPACITOR, European symbol
2 | 1uH | R-EU_R0603 | R0603 | R20, R21 | RESISTOR, European symbol
2 | 2.2uF | C-EUC0603 | C0603 | C22, C26 | CAPACITOR, European symbol
4 | 20 | R-EU_R0603 | R0603 | R6, R7, R9, R10 | RESISTOR, European symbol
2 | 22 | R-EU_R0603 | R0603 | R3, R4 | RESISTOR, European symbol
1 | 220 | R-EU_R0603 | R0603 | R14 | RESISTOR, European symbol
3 | 2k | R-EU_R0603 | R0603 | R1, R2, R5 | RESISTOR, European symbol
1 | 32.768k | CRYSTAL-CM315 | CM315 | Z2
3 | 470 | R-EU_R0603 | R0603 | R27, R28, R29 | RESISTOR, European symbol
2 | 470pF | C-EUC0603 | C0603 | C6, C7 | CAPACITOR, European symbol
2 | 6.8pF | C-EUC0603 | C0603 | C10, C11 | CAPACITOR, European symbol
1 | 9077-2 | 9077-2 | 9077-2 | S1 | MARQUARDT SWITCH 9077.0200
1 | ADS8330IB | ADS8330IB | TSSOP16 | U2 | http://www.ti.com/lit/ds/symlink/ads8330.pdf
1 | ASE | ASE | ASE | Z1 | 3.3Vdc CMOS SMD CRYSTAL CLOCK OSCILLATOR
2 | MCP1700-3302 | XC63FPM | SOT23 | IC2, IC3 | Positiv Voltage Regulators
1 | MICROUSB | MICROUSB | MOLEX47346 | J1 | MICRO USB-B Conector
1 | MX66L51235FZ2I-10G | MX66L51235FZ2I-10G | WSON8L | U3 | NOR Flash Memory (64M)
1 | NRF24L01 | NRF24L01 | NRF24L01-MINI | RF1
1 | OPA2365U | OPA2365U | SO08 | IC1 | Operational Amplifier
4 | PB | PB | BUTTON | PB1, PB2, PB3, PB4
1 | STM32F405RGT6 | STM32F405RGT6 | LQFP64 | U1
1 | SWDPORT | SWDPORT | 125-4P | J2
12 | TPB1,27 | TPB1,27 | B1,27 | TP1, TP2, TP3, TP4, TP5, TP6, TP7, TP8, TP9, TP10, TP11, TP12 | Test pad
1 | blue | LEDCHIP-LED0805 | CHIP-LED0805 | LED3 | LED
1 | green | LEDCHIP-LED0805 | CHIP-LED0805 | LED2 | LED
1 | red | LEDCHIP-LED0805 | CHIP-LED0805 | LED1 | LED